## Option 1 - Calc.
Client Name |  |  |  |  | Approx Home Square Footage
Job # |  |  |  |  | Approx Ventable Attic Square Footage
Existing Ventilation Per Whole House Assessment Form
Length In | Width In | Quantity | Total Vent Sq Ft | Existing Vent Mesh | Air Restriction Factor | Vent Free Net Area
|  |  | 0 |  | 0.56 | 0 | High
|  |  | 0 |  | 0.56 | 0 | High
|  |  | 0 |  | 0.56 | 0 | High
|  |  | 0 |  | 0.56 | 0 | High
|  |  | 0 |  | 0.56 | 0 | High
|  |  | 0 |  | 0.56 | 0 | High
|  |  | 0 |  | 0.56 | 0 | Low
|  |  | 0 |  | 0.56 | 0 | Low
|  |  | 0 |  | 0.56 | 0 | Low
|  |  | 0 |  | 0.56 | 0 | Low
Total Existing Vent Area (High) | [5 empty] | 0
Total Existing Vent Area (Low) | [5 empty] | 0
At the completion of the project, will the venting be approximately split 50/50 between high and low (lower 40% of attic space) venting? |  |  |  |  | Yes
Total Square Footage of Venting Required for Attic Space (1/300) |  |  |  |  | 0
Total Ventilation needed for compliance (1/150) |  |  |  |  | N/A
Total High Ventilation needed for 50/50 compliance (1/300 Exception) |  |  |  |  | 0
Total Low Ventilation needed for 50/50 compliance (1/300 Exception) |  |  |  |  | 0
Input the size of the venting the Subrecipient is planning to add to ensure proper ventilation
Ventilation to Add
Length In | Width In | Quantity | Total Vent Sq Ft | Existing Vent Mesh | Air Restriction Factor | Vent Free Net Area
|  |  | 0 |  | 0.56 | 0 | High
|  |  | 0 |  | 0.56 | 0 | High
|  |  | 0 |  | 0.56 | 0 | High
|  |  | 0 |  | 0.56 | 0 | Low
|  |  | 0 |  | 0.56 | 0 | Low
|  |  | 0 |  | 0.56 | 0 | Low
Will the installed Total Ventilation meet current code requirements (1/150) | [5 empty] | N/A
Will the installed High Ventilation meet current 50/50 code requirements (1/300) | [5 empty] | Yes
Will the installed Low Ventilation meet current 50/50 code requirements (1/300) | [5 empty] | Yes
Will the estimated ventilation to be added satisfy the 1/150 Sq. Ft. requirements | [5 empty] | NoFalse
2015 IRC R806.2
Remaining/Needed Ventilation Calculator
Remaining total ventilation needed for compliance 1/150 | [5 empty] | N/A
Remaining total ventilation needed for compliance 1/300 Exception | [5 empty] | 0
Remaining total ventilation needed for compliance 1/150 Exception | [5 empty] | 0
Guidance to answering "No" or "Yes" No= The home/unit will only have High Ventilation OR will not have High & Low Ventilation split 50/50 at completion. Will utilize 1/150 section to determine total ventilation needed for compliance Yes= The home/unit will have High & Low Ventilation split 50/50 at completion. Will utilize 1/300 section to determine amount of High & Low Ventilation needed for compliance
Total Existing Vent Area (High)= Auto Calculation to show the home/unit(s) existing high ventilation, if applicable. Total Existing Vent Area (Low)= Auto Calculation to show the home/unit(s) existing low ventilation, if applicable.
Compliance answers If any of these numbers are "No" the home/unit will need additional ventilation.
Approx Home Square Footage = complete square footage of home. Approx Ventable Attic Square Footage = square footage of ventable attic floor, i.e. attic area with airspace between roof decking and attic floor. • Keep in mind that vaulted or cathedral ceiling areas need to be taken into consideration when identifying the ventable attic square footage • Shared attic space over garage should be included
Remaining/Needed Ventilation Calculator •If values are negative additional ventilation is needed for compliance.
Amount of Ventilation Needed for Compliance Will display amount of ventilation needed for compliance based on the No/Yes selection from above.

## Option 2- Calc.
WAP-2026
Attic Ventilation
Sq. Ft. to Ventilate
Attic Ventilation Requirement Met
Required Ventilation Sq Ft
|  | Difference |  |  | NOTE: If Existing Venting is greater than required
Complete No Measures
| Attic Ventilation Rule |  |  |  | Both Existing & Added Venting
| Install between 40 and 50 percent of attic ventilation within 3 feet of the highest point in the ventilated space |  |  |  | Entered Ventilation
[5 empty] | Upper Ventilation | 0
[5 empty] | Lower Ventilation | 0
[5 empty] | Total Ventilation | 0
Existing Venting
| Length In | Width In | Quantity | Total Vent Sq Ft | Existing Vent Mesh | Air Restriction Factor | Vent Free Net Area
Upper Ventilation
Gable | 12 | 36 |  | 0 |  |  |  | Determine Sq. Ft. of a Circle
Gable | 14 | 18 |  | 0 |  |  |  | Diameter in Inches
Gable | 12 | 18 |  | 0 |  |  |  | Total Sq. Ft | 0
Gable | 12 | 12 |  | 0
BLD. Gable | 12 | 24 |  | 0
Ridge Vent |  |  |  | 0
Turbine | Dia. Inches |  |  | 0
Turbine | Dia. Inches |  |  | 0
Static |  |  |  | 0
Static |  |  |  | 0
Lower Ventilation
Std. Soffit | 8 | 16 |  | 0
Std. Soffit | 4 | 16 |  | 0
Cont Soffit |  |  |  | 0
0
0
[6 empty] | Total Existing Vent Area | 0
Input the size of the venting the Subrecipient is planning to add to ensure proper ventilation
Venting to Add
| Length In | Width In | Quantity | Total Vent Sq Ft | Existing Vent Mesh | Air Restriction Factor | Vent Free Net Area
Gable |  |  |  | 0
Gable |  |  |  | 0
Gable |  |  |  | 0
0
0
Lower Ventilation
Std. Soffit | 4 | 8 |  | 0
Std. Soffit | 8 | 16 |  | 0
Soffit |  |  |  | 0
0
0
[5 empty] | Total Vent Area to be Added |  | 0
Note on C12: This rule includes existing ventilation and added ventilation

## Sheet1 (hidden)
SF to Ventilate | 1643
Divided by 300 | 5.4767
Divided by 150 | 10.9533

## Code Requirements
NREL Standard Work Specifications
Attic Ventilation SWS

## 50-50 Determination
50/50 Determination- Example
Note: Best Practice would be to install added ventilation "High", i.e. within 3' of ridge.
Note: Best Practice would be to install the added ventilation 50/50 & utilize "Yes" green path below.
Physically impossible to install low ventilation due to limited/non existent soffit clearance.
Sub could answer either based off low ventilation that will be present at completion:
Low Ventilation could be added as soffit has adequate clearance to install.
Sub would answer "No" within the Calc for 50/50 high/low determination at completion.
1/150 code requirements would come into play as Low venting could not be installed.
"Yes" if existing or added high & low ventilation would both be 50% of the unit(s) total ventilation at completion.
"No" if existing hight & low ventilation would not both be 50% of the unit(s) total ventilation at completion.
"High"or "Low" Ventilation could be installed for this project. And 1/150 code requirements would come into play.
Install "High"and/or "Low" ventilation as guided by the Calc. for this project. And 1/300 code requirements would come into play.

## Types of Venting
Static Roof Vent- High Ventilation Example (must be within 3' of the highest point in the ventilated space)
Roof Turbines- High Ventilation Example | Ridge Vents- High Ventilation Example
Gable Vents- High Ventilation Examples
Soffit Vents- Low Ventilation Examples |  | Continuous Soffit Eave Vents- Low Ventilation Examples
Powered Vents- Can't Count Ventilation Rates
SWS. 4.0188.2b Vent Selection "Install only passive ventilation, no powered ventilators may be installed"
Calculation Example- Input QC Product Specifications: Net Free (Sq. In.) = 60 To find Vent Free (Sq. Ft.) = 60/144 = .42 Adjust Length & Width in Calc. until you get 0.42 11 x 12.5= 0.42 then adjust quanity to meet current code.