## Central HVAC Degradation Calc
Central Heating & Cooling Degradation Calculator | [9 empty] | Degradation Calculator Instructions |  | Table 1 |  | Table 2 |  |  |  | Table 3
[12 empty] | Type of Heating Equipment | Base AFUE | Type of Air Conditioning or Heat-Pump Equipment | Base SEER | Base EER | Base HSPF | Year of System | Typical SEER
Client Name | [6 empty] | Current Calendar Year |  |  | Enter the current calendar year at the time of intial assessment. |  | Condensing gas furnace | 90 | Split central air conditioner, two - speed reciprocating compressor, electronically commutated air handler motor (ECM), thermostatic expansion valve (TXV), fan coil | 14 | 10.5 |  | Pre-1980 | 6.5
Job # | [9 empty] | • | Conditioned space | Gas furnace, direct-vent or forceddraft combustion, electronic ignition, in conditioned space | 80 | Split central air conditioner, single - speed scroll compressor, ECM air handler motor, cased coil | 12 | 10.8 |  | 1980 | 6.5
[10 empty] | • | Unconditioned space | Gas furnace, natural-draft combustion, vent damper, electronic ignition, in conditioned space | 78 | Split central air conditioner, single - speed reciprocating compressor, PSC air-handler motor, cased coil (after 1991) | 10 | 9.3 |  | 1981 | 8
Degradation of Heating Systems | [6 empty] | Select Furnace Location |  |  | Enter this information if it can be found on the information plate. |  | Gas furnace, natural-draft combustion, standing pilot light, in conditioned space | 75 | Split central air conditioner, single -speed reciprocating compressor, PSC air-handler motor, cased coil (1981 -1991) | 8 | 7.7 |  | 1982 | 8
Funding Source | [6 empty] | Select Funding Source |  |  | • | Select funding source(s) to be used to weatherize the unit | Gas furnace, natural-draft combustion, standing pilot light, no vent damper, in unconditioned space | 64 | Split central air conditioner, single -speed reciprocating compressor, PSC air-handler motor, cased coil (before 1981) | 6.5 | 6.4 |  | 1983 | 8
Furnace Type | [6 empty] | Select Furnace Type |  |  | • | Select the type furcentral furnace in the unit to be weatherized. | Gas hot water boiler, natural-draft combustion, standing pilot light | 80 | Split heat pump, single-speed scroll compressor, ECM air handler motor, TXV valve | 14 | 10.5 | 8 | 1984 | 8
Manufactured Year (found on name plate in the serial number) | [9 empty] | • | Enter the documented Manufactured Year of the existing unit. | Gas steam boiler | 81 | Split heat pump, single-speed reciprocating compressor, PSC air-handler motor (after 1991) | 10 | 9.3 | 7.1 | 1985 | 8
AFUE/Efficiency | [11 empty] | Condensing gas boiler | 90 | Split heat pump, single-speed reciprocating compressor, PSC air-handler motor (1981-1991) | 8 | 7.7 | 6.6 | 1986 | 8
Gas Unit (required from combustion analyzer efficiency reading) | [9 empty] | • | Enter the AFUE of the existing furnace from combustion analyzer efficiency reading. | Gas hot water / fan-coil combo system | 80 | Split heat pump, single-speed reciprocating compressor, PSC air-handler motor (before 1981) | 6.5 | 6.4 | 6 | 1987 | 8
FALSE | FALSE | FALSE | FALSE | FALSE | FALSE |  | FALSE
Electric Resistance Furnace (Base Efficiency) | [9 empty] | • | Automated selection based on DOE guidelines | Gas boiler / tankless coil combo system | 80 | Packaged central air conditioner, single-speed reciprocating compressor, PSC air-handler motor | 10 | 9.1 |  | 1988 | 8
Heat Pump (Base HSPF) (If unknown leave blank) | [9 empty] | • | Automated selection based on DOE guidelines | Gas space heater, fan type | 73 | Packaged heat pump, singlespeed reciprocating compressor, PSC air-handler motor | 10 | 9.1 | 6.8 | 1989 | 8
Equipment Maintenance | [6 empty] | Select Appropriate Maintenance Level |  |  | • | Enter the estimated maintenance done on the unit. Choose one of two options. | Gas space heater, gravity type | 60 | Room air conditioner, louvered sides, cooling only, single-speed compressor, PSC fan motor, |  | 9.75 |  | 1990 | 8
Maintenance Factor | [9 empty] | • | The Maintenance Factor will be automatically determined based on the selections above. | Oil furnace, flame-retention burner, vent dampers, in conditioned space | 81 | Room air conditioner, louvered sides, cooling only, single-speed compressor, PSC fan motor, |  | 8.5 |  | 1991 | 8
Degraded AFUE/Efficiency | [9 empty] | • | The degraded AFUE will be autocalculated using the info input throughout the form. | Oil furnace, conventional burner, no vent dampers, in conditioned space | 71 | Room air conditioner, louvered sides, cooling only, single-speed compressor, PSC fan motor, (1981-1991) |  | 7.5 |  | 1992 | 10
AFUE = (Base AFUE) * (1-M)^age | [11 empty] | Oil hot water boiler, forced-draft combustion | 80 | Room air conditioner, louvered sides, cooling only, single-speed compressor, PSC fan motor, (before 1981) |  | 6.5 |  | 1993 | 10
Base AFUE = Typical efficiency of Pre-Retrofit equipment when new | [11 empty] | Oil steam boiler | 82 | Room electric heat pump, louvered sides, single-speed compressor, PSC fan motor, < 20,000 Btu/hr |  | 9 |  | 1994 | 10
M = Maintenance Factor | [11 empty] | Electric-resistance furnace or boiler, conditioned space | 100 | Room electric heat pump, louvered sides, single-speed compressor, PSC fan motor, ≥20,000 Btu/hr |  | 8.5 |  | 1995 | 10
Age = Age of equipment in years. | [11 empty] | Electric-resistance furnace or boiler, unconditioned space | 98 | Direct evaporative cooling |  | 25 |  | 1996 | 10
http://www.nrel.gov/docs/fy06osti/38238.pdf | [11 empty] | Electric-resistance baseboard heating | 100 | Source: http://www.nrel.gov/docs/fy06osti/38238.pdf |  |  |  | 1997 | 10
Degradation of Central Air Conditioning Systems | [9 empty] | Enter this information if it can be found on the information plate. |  | Source: http://www.nrel.gov/docs/fy06osti/38238.pdf | [5 empty] | 1999 | 10
Funding Source | [6 empty] | Select Funding Source |  |  | • | Select funding source(s) to be used to weatherize the unit | [6 empty] | 2000 | 12
Cooling Equipment Type | [6 empty] | Select Cooling Equipment |  |  | • | Select the type furcentral furnace in the unit to be weatherized. | [6 empty] | 2001 | 12
Manufactured Year (found on the plate or Building Intelligence Center) | [9 empty] | • | Enter the documented Manufactured Year of the existing unit. | [6 empty] | 2002 | 12
FALSE | FALSE | FALSE | FALSE | FALSE | FALSE
SEER (found on the plate) (if unknown leave blank) | [9 empty] | • | Verify auto-population with Table 3 to the right. | [6 empty] | 2003 | 12
SEER2 (Existing SEER2 Conversion) (Units Man. After 2023) | [7 empty] | #VALUE! | SEER2 | • | If existing unit is manufactured after 2023 they are subject to SEER2 ratings.
Equipment Maintenance | [6 empty] | Select Equipment Maintenance Factor |  |  | • | Enter the estimated maintenance done on the unit. Choose one of two options. | [6 empty] | 2004 | 12
Maintenance Factor | [9 empty] | • | The Maintenance Factor will be automatically determined based on the selections above. | [6 empty] | 2005 | 12
0 | [5 empty] | FALSE | SEER
0 | [5 empty] | FALSE | SEER2
Degraded SEER | [9 empty] | • | The degraded SEER/EER will be autocalculated using the info input throughout the form. | [6 empty] | 2006 | 12
Degraded SEER2 |  | (Units Man. After 2023) | [7 empty] | • | The degraded SEER/EER will be autocalculated using the info input throughout the form. | [6 empty] | 2006 | 12
EFF = (Base EFF) * (1-M)^age | [6 empty] | http://www.nrel.gov/docs/fy06osti/38238.pdf | [10 empty] | 2007 | 12
Base EFF = Typical efficiency of equipment when new (SEER, EER, or HSPF) | [6 empty] | WPN-23-6 | [10 empty] | 2008 | 12
M = Maintenance Factor | [17 empty] | 2009 | 14
Age = Age of equipment in years. | [8 empty] | Rev. 06/25/2025 | [8 empty] | 2010 | 14
[18 empty] | 2011 | 14
[18 empty] | 2012 | 14
[18 empty] | 2013 | 14
[18 empty] | 2014 | 14.5
[18 empty] | 2015 | 14.5
[18 empty] | 2016 | 15
[18 empty] | 2017 | 15
[18 empty] | 2018 | 15
[18 empty] | 2019 | 15
[18 empty] | 2020 | 15
[18 empty] | 2021 | 15
[18 empty] | 2022 | 15
[18 empty] | 2023 | 15.2
[18 empty] | 2024 | 15.2
[18 empty] | 2025 | 15.2
[18 empty] | 2026 | 15.2

## RAC Degradation Calc
For best accessibility, use the arrow keys to navigate through this form.
LIHEAP WAP Replacement Tool for Window AC |  |  |  | Room AC Replacement Form Instructions
Client Name |  |  |  | Replacement of RACs must be justified with either Option 1 or 2 per RAC. Replacement of RACs without proper justification using this tool will result in disallowed costs.
Job # |  |  |  | For LIHEAP units that do not meet the manufactured date criteria within PL utilize this calculator.
Current Calendar Year |  |  |  | Enter the current calendar year at the time of intial assessment.
Which RAC are you evaluating?
Option 1 | Existing |  | Replacement
Time metered |  | 0
kWh Reading
Statewide Average
Hours in a year | 8760
Annual Usage | #DIV/0!
Cost of Replacement
Annual Savings |  |  | #DIV/0!
Expected Life Savings |  |  | #DIV/0!
Savings to Investment Ratio (SIR) |  |  | #DIV/0!
If the SIR is 1 or greater, replace the unit
Option 2 | Existing |  | Replacement | Option 2 Instructions - Enter this information if it can be found on the information plate.
Manufactured Year (found on the plate) |  |  |  | • | Enter the Manufactured Year of the existing unit.
EER (found on the plate) |  |  |  | • | Enter the EER/EER2 of the existing unit. Enter the EER/EER2 of the new replacement unit. Utilize EER/EER2 Table below when applicable.
Equipment Maintenance |  |  |  | • | Enter the estimated maintenance done on the unit. Choose one of two options.
Maintenance Factor | 0.03 |  |  | • | The Maintenance Factor will be automatically determined based on the selection above.
Degraded EER | 0 |  |  | • | The degraded EER will be autocalculated using the info input throughout the form.
Enter this information if you cannot find the EER on the information plate
BTUs |  |  |  | • | Enter the EER2 of the new replacement unit.
Amps (actual metering) |  |  |  | • | Enter the BTU's of the existing unit if it can be found on the information plate. If it cannot be found the assessor must estimate and take a photo of the unit. Window units using a regular outlet range (110v) from 5,000 BTUs to 24,000 BTUs.
| 0 |  |  | • | Enter the watts as found on the information plate. If the watts cannot be found the assessor must use a meter that is able to calculate watts. Assessors must enter the watts as found the consumption meter.
Volts (110 or 220) |  |  |  | • | Enter the amps as found on the information plate. If the amps cannot be found the assessor must use a meter that is able to calculate amps. Assessors must enter the amps as found the consumption meter.
|  |  |  | • | Enter 110 or 220 based on the sized of the out let. The regular outlet used 110 volts.
The Results are shown as follows
% decrease using amps |  |  | #DIV/0! | % decrease using amps. If the % is ≥ 25 the unit may be replaced.
If the % decrease is 25% or more, replace the unit
% EER increase using plate |  | #DIV/0! | 0% | % increase using the EER on the plate. If the % is ≥ 25 the unit may be replaced.
If the EER increase is 25% or more, replace the unit
These units are 110 volts |  |  | EER to EER2 Conversion Table
Area to be Cooled (sq ft) | Cooling Capacity (BTUs) |  | EER2 Rating | EER Rating
100-150 | 5000 |  | 5.8 | 6
150-250 | 6000 |  | 6.7 | 7
250-300 | 7000 |  | 7.7 | 8
300-350 | 8000 |  | 8.6 | 9
350-400 | 9000 |  | 9.6 | 10
400-450 | 10000 |  | 10.5 | 11
450-550 | 12000 |  | 11.5 | 12
550-700 | 14000 |  | 12.5 | 13
|  |  | 13.4 | 14
These units are 220 volts |  |  | 14.4 | 15
Area to be Cooled (sq ft) | Cooling Capacity (BTUs) |  | 15.3 | 16
700-1000 | 18000 |  | 16.3 | 17
1000-1200 | 21000 |  | 17.3 | 18
1200-1400 | 23000 |  | 18.2 | 19
1400-1500 | 24000 |  | 19.2 | 20
Table is provided by Friedrich Air Conditioning
Chart is based normal insulation and 2 person occupancy
Option 1- Metered Instructions - Enter info gathered from metering the room air conditioner. Time Metered - Enter the time observed from the energy consumption meter in cell B10. • Example (2 hours and 15 min = 75) kWh Reading- Enter the kWh observed from metering device in cell B11. • Must need to verification of metering (picutre) in Client File for Review. • Statewide Average- This will be the statewide average for the applicable program year. • Annual Usage (Yellow Box) - Enter the replacement RAC's annual kWh. Usage. This is commonly found on the Energy Guide of the new unit. if only the $$ is listed, divide that amount by the applicable statewide average electricity rate found within Weatherization Assistant Fuel Cost Library. • Cost of Replacement- Enter the cost for the new room air conditioner, the cost should include (Lab/Material + Cost to recycle the exisiting unit) Results are shown as follows Annual Savings: Savings the client may expect annually. Expected Life Savings: The Savings expected over the next 15 years if the unit is kept in good working condition. Savings to Investment Ratio (SIR): The energy savings over the life of the replacement RAC divided by the installed cost(s). SIRs greater than or equal to one are cost effective. If the SIR is less than one, the replacement is not cost effective.

## Sheet1 (hidden)
AFUE/Efficiency - Gas Furnace
[8 empty] | H12 | I&J12
[7 empty] | #REF! | #REF! | #REF!
A13 | B13 | C13 | D13 | E13 | F13 | G13 | H13 |  | J13
#REF! | #REF! | #REF! | #REF! | #REF! | #REF! | #REF! | #REF! |  | #REF!