## Calculator
Use the tab key to complete the form. Use the arrows keys to navigate to calculated cells.
Calculator for Number of Bags | [7 empty] | List of Links to calculated C F M numbers
Initial Inspection | [7 empty] | List of Links to calculated C F M numbers
Cavity Depth | 3.5"
Net Wall Area (sqft) |  | X | Cavity Depth (ft) | 0.29 | = | 0 | Net Wall Volume
Net Wall Volume (cuft) | 0 | X | Density Required (lbs/ft) | 1.6 | = | 0 | Pounds of Material
Pounds of Material | 0 | / | Pounds per bag |  | = |  | Number of bags needed
Density Achieved | [7 empty] | List of Links to calculated C F M numbers
Final Inspection | [7 empty] | List of Links to calculated C F M numbers
No. bags used on job |  | X | Pounds per bag |  | = | 0 | Pounds of material
Pounds of material | 0 | / | Net Wall Volume (cuft) |  | = |  | Density achieved (lbs/cuft )
Job Address |  |  |  | Job Number
Inspector Signature |  |  |  | Date of Final Inspection

## Sheet2 (hidden)
3.5" | 0.29
4" | 0.33
4.5" | 0.37
5" | 0.41
5.5" | 0.45
6" | 0.5
1.6
3.5