## Data Sheet
For best accessibility, use the arrow keys to navigate through this form. | [5 empty] | Texas Department of Housing & Community Affairs
BLOWER DOOR / DUCT BLASTER DATA SHEET (October 2023)
1. Client | [7 empty] | Job #
2. Sq. Ft of Unit |  |  |  | 3. Ceiling Height |  |  |  | 4. Total Volume |  |  | 5. ACH
Readings from Initial Assessment
TARGET
6. Initial BD CFM Reading | [5 empty] | @ |  | Pa | B/D Ring #
7. Initial Total Duct Leakage |  |  |  |  | cfm | @ |  | Pa | D/B Ring #
8. Initial WRTO Duct Leakage |  |  |  |  | cfm | @ |  | Pa | D/B Ring #
9. Duct Operating Pressures BEFORE duct sealing | [5 empty] | Supply: |  |  | Return:
Subs should always work to air seal/duct seal as far below target as possible, while still remaining within scope of program.
10. Pressure Pan Readings (Pa) per Register @ Assessment | [8 empty] | 11. ASHRAE Readings @ Assessment
Return | Reg 1 | Reg 2 | Reg 3 | Reg 4 | Reg 5 | Reg 6 | Reg 7 |  |  | CFM | Term Out | Open Window?
Kitchen
Reg 8 | Reg 9 | Reg 10 | Reg 11 | Reg 12 | Reg 13 | Reg 14 | Reg15 |  | Bath1
Bath2
Reg 16 | Reg 17 | Reg 18 | Reg 19 | Reg 20 | Reg 21 | Reg 22 | TOTAL |  | Utility
[7 empty] | 0 |  | # of bedrooms +1
# of occupants
ASHRAE 62.2 Dwelling Height
Readings from Final Inspection
Reduced
Reg 16: 12. Final BD CFM Reading; Reg 20: 0; Reg 21: cfm; Reg 22: @ |  | Pa | B/D Ring #
Reg 16: 13. Final Total Duct Leakage; Reg 20: 0; Reg 21: cfm; Reg 22: @ |  | Pa | D/B Ring #
Reg 16: 14. Final WRTO Duct Leakage; Reg 20: 0; Reg 21: cfm; Reg 22: @ |  | Pa | D/B Ring #
Reg 16: 15. Duct Operating Pressures AFTER duct sealing; Reg 22: Supply: |  |  | Return:
Reg 16: 16. Pressure Pan Readings (Pa) per Register @ Final |  |  | 17. ASHRAE Readings @ Final
Return | Reg 1 | Reg 2 | Reg 3 | Reg 4 | Reg 5 | Reg 6 | Reg 7 |  |  | CFM | Term Out | Open Window?
Kitchen
Reg 8 | Reg 9 | Reg 10 | Reg 11 | Reg 12 | Reg 13 | Reg 14 | Reg15 |  | Bath1
Bath2
Reg 16 | Reg 17 | Reg 18 | Reg 19 | Reg 20 | Reg 21 | Reg 22 | TOTAL |  | Utility
[7 empty] | 0 |  | ASHRAE
Pressure Pan Reduction Achieved:
Reg 16: 18. Did Sub meet Blower Door Target CFM? |  | Met Target
If NOT Met, have the weatherization crew do more effective air sealing work and/or document why unable to achieve targets.
Reg 16: 19. Did Sub meet Total Duct System Leakage Target CFM? |  | Met Target
Reg 16: 20. Did Sub meet WRTO Duct System Leakage Target CFM? |  | Met Target
If NOT Met, have the weatherization crew do more effective duct sealing work and/or document why unable to achieve targets.
21. Did Subrecipient maximize air and duct sealing measures to get final readings as low as possible within
allowable limits?
I certify that all the above referenced information is true and accurate.
Reg 16: Subrecipient Representative |  |  |  |  | Date

## Target Policies
TDHCA WAP Air Infiltration and Duct Sealing Target Policy
General Guidance for Air Infiltration & Duct Sealing
Subrecipients are required to make a reasonable attempt to achieve both air infiltration and duct sealing targets (if applicable). TDHCA recognizes that at times the calculated targets can be aggressive due to construction variances and access issues and targets may not be achievable in all weatherized units. For this reason, TDHCA has established a clear written policy for how missed targets will be addressed during the final inspection and monitoring process.
Air Infiltration Guidance
General
75% of all completed units are required to MEET/EXCEED or be within a 10% variance of air infiltration targets, i.e. 1,000 CFM target = 1,100 CFM variance.
Note - At any time the Subrecipient fails to meet the 75% guidance as described above they will be considered out of compliance and must contact their TDHCA assigned WAP trainer for further guidance. Failure to not meet the 75% requirement and have documented contact with your TDHCA assigned WAP trainer could result in compliance related issues.
Individual Unit
In order for a unit to successfully pass final inspection, individual unit(s) must:
Meet or exceed the calculated air infiltration targets.
  No additional documentation or information required
Must be within 10% of the calculated target.
  Client file contain reasonable documentation verifying efforts to meet air infiltration targets
Did not meet air infiltration targets.
  Total completed units are within the 75% requirement.
  Ensure all major and significant air leakage areas are addressed.
    Requires clearly documented Zonal Pressure readings.
  Client file contain reasonable documentation verifying efforts to meet air infiltration targets.
Duct Sealing Guidance
General
75% of all completed units are required to MEET/EXCEED or be within a 10% variance of duct sealing leakage to outside targets, i.e. 100 CFM target = 110 CFM variance.
Note - At any time the Subrecipient fails to meet the 75% guidance as described above they will be considered out of compliance and must contact their TDHCA assigned WAP trainer for further guidance. Failure to not meet the 75% requirement and have documented contact with your TDHCA assigned WAP trainer could result in compliance related issues.
Individual Unit
In order for a unit to successfully pass final inspection, individual unit(s) must:
Meet or exceed the calculated duct sealing targets and have a pressure pan reading of 1 Pa or less per duct.
  No additional documentation or information required.
Must be within 10% of the calculated target and have a pressure pan reading of 1 Pa or less per duct.
  Client file contain reasonable documentation verifying efforts to meet duct sealing targets.
Did not meet duct sealing targets.
  Total completed units are within the 75% requirement.
  Ensure all major and significant duct leakage areas are addressed.
    Requires clearly documented Pressure Pan Readings for each duct.
  Client file contain reasonable documentation verifying efforts to meet duct sealing targets.

## Sheet3 (hidden)
Old Formula |  |  |  | 1203 | 8 | 8.5 | 9 | 9.5 | 10
1599 | OAS |  |  | Volume | 9624 | 10225.5 | 10827 | 11428.5 | 12030
1600 | 0.75 | 1200 |  | 3 | 481.2 | 511.275 | 541.35 | 571.425 | 601.5
2750 | 0.75 | 2062.5 |  | 4 | 641.6 | 681.7 | 721.8 | 761.9 | 802
2751 | 0.7 | 1925.7 |  | 5 | 802 | 852.125 | 902.25 | 952.375 | 1002.5
4250 | 0.7 | 2975 |  | 6 | 962.4 | 1022.55 | 1082.7 | 1142.85 | 1203
4251 | 0.6 | 2550.6 |  | 7 | 1122.8 | 1192.975 | 1263.15 | 1333.325 | 1403.5 | Blower Door Calculations
5500 | 0.6 | 3300 |  | 8 | 1283.2 | 1363.4 | 1443.6 | 1523.8 | 1604 | ACH | #VALUE! | MRV | #VALUE! | R.T. | 0 | BTL | #VALUE! | Target
5501 | 0.55 | 3025.55 |  | 9 | 1443.6 | 1533.825 | 1624.05 | 1714.275 | 1804.5 | [9 empty] | 0
7500 | 0.55 | 4125 |  | 10 | 1604 | 1704.25 | 1804.5 | 1904.75 | 2005
7501 | 0.5 | 3750.5 |  | 11 | 1764.4 | 1874.675 | 1984.95 | 2095.225 | 2205.5
|  |  |  | 12 | 1924.8 | 2045.1 | 2165.4 | 2285.7 | 2406
New Formula |  |  |  | 13 | 2085.2 | 2215.525 | 2345.85 | 2476.175 | 2606.5
1500 | 0.9 | 1350 |  | 14 | 2245.6 | 2385.95 | 2526.3 | 2666.65 | 2807 | Using the initial BD reading, select appropriate ACH number. These are the MAXIMUM allowable ACH options. Subrecipients are encouraged to choose lower ACH.
1501 | 0.75 | 1125.75 |  | 15 | 2406 | 2556.375 | 2706.75 | 2857.125 | 3007.5 | 0-1999 = 9ACH
2500 | 0.75 | 1875 | Old Formula | [6 empty] | 2000-2999 = 10ACH
2501 | 0.7 | 1750.7 |  | BTL | 1038.59 | 1103.5019 | 1168.4137 | 1233.3256 | 1298.2375 | 3000-3999 = 11ACH
4000 | 0.7 | 2800 | Initial BD | 1500 | 1269.295 | 1301.7509 | 1334.2069 | 1366.6628 | 1399.1188 | 4000-4999 = 12ACH
4001 | 0.6 | 2400.6 |  | 2500 | 1456.795 | 1489.2509 | 1521.7069 | 1554.1628 | 1586.6188 | 5000+ = 13ACH
5000 | 0.6 | 3000 |  | 3774 | 1840.195 | 1872.6509 | 1905.1069 | 1937.5628 | 1970.0188
7501 | 0.5 | 3750.5 |  | 4500 | 1869.295 | 1901.7509 | 1934.2069 | 1966.6628 | 1999.1188
|  |  |  | 5500 | 2169.295 | 2201.7509 | 2234.2069 | 2266.6628 | 2299.1188
|  |  |  | 6500 | 2306.795 | 2339.2509 | 2371.7069 | 2404.1628 | 2436.6188
|  |  |  | 7501 | 2394.545 | 2427.0009 | 2459.4569 | 2491.9128 | 2524.3688
New Formula
|  |  |  | BTL | 1038.59 | 1103.5019 | 1168.4137 | 1233.3256 | 1298.2375
|  |  | Initial BD | 1500 | 1194.295 | 1226.7509 | 1259.2069 | 1291.6628 | 1324.1188
|  |  |  | 2500 | 1456.795 | 1489.2509 | 1521.7069 | 1554.1628 | 1586.6188
|  |  |  | 3774 | 1840.195 | 1872.6509 | 1905.1069 | 1937.5628 | 1970.0188
|  |  |  | 4500 | 1869.295 | 1901.7509 | 1934.2069 | 1966.6628 | 1999.1188
|  |  |  | 5500 | 1894.295 | 1926.7509 | 1959.2069 | 1991.6628 | 2024.1188
|  |  |  | 6500 | 2144.295 | 2176.7509 | 2209.2069 | 2241.6628 | 2274.1188
|  |  |  | 7501 | 2394.545 | 2427.0009 | 2459.4569 | 2491.9128 | 2524.3688